## Specification
S/N | List of items | Specification | Unit | Quantity
1 | Spade | Blade dimension - 320mm(L)*160mm(W) Thickness - 1.75-1.85mm Weight- 1.6kg (including handle) Handle- 700mm | pcs | 750
2 | Hoe | Type - Rectangular blade Fitting to handdle - spike Eye Dimension - 215mm (L)*185mm(W) Blade weight - 0.7-0.8 kg Handle length - 1200mm | pcs | 750
3 | Pickaxe | Type - Point + chisel Fitting - Eye oval Head dimension - 610-660mm (L)*40mm (W) Hear weight - 2.7-3.2 kg Handle length - 900-910mm | pcs | 750
4 | Bow saw | High carbon steel; Cut to both directions (both forward and backward);Tubers for tamarind buds and brushwood coffee; The mouth of the bow is 53,60 and 73 cm long; The radius of the bow saw shall be 19 to 20 cm; The blade and handle shall be nut locker | pcs | 750
5 | Bow saw blade | Made from stainless or rustproof material; Cut in both directions; Trunk for wet tree bud and branch;The length of the bolt is preferably set at a length of 53, 60 or 73 cm, The width of the output is 20 mm, Small teeth | pcs | 750
6 | Prunning shears | Length 20-25 cm long, High carbon content, Made from stainless or rustproof material; Buffer handle and double dipped grips for better anti-slip and comfortable grip; The sleeve is made of stainless steel and the sleeve is covered with plastic; Handle Material: Rubber; Weighs between 318 and 400 grams: The spring shall be changed | pcs | 750
7 | Tape Meter | 50 meter length | pcs | 250
8 | Nilon rope | 1 roll=100Meter, diameter 4mm | Roll | 250