## cooking area
cooking area
| Position |  | Type | [6 empty] | Code |  | Brand |  | Q.ty
| E01 | [12 empty] | 1
AMBIENT CUPBOARD WITH SLIDING DOORS AND DRAWERS IN STAINLESS STEEL AISI 304 Stainless steel ambient cupboard with drawers and doors on front side c/w 1 intermediate shelf. Reinforced work-top and shelf to bear a load of 150kg/mq. evenly arranged. Stainless steel adjustable feet.
Dimensions: 2'000-700-850
|  |  | Weight kg: |  | 136
|  |  | Volume m³: |  | 1.73
| Position |  | Type | [6 empty] | Code |  | Brand |  | Q.ty
| E02 | [12 empty] | 1
4 BURNER GAS RANGE WITH ELECTRIC OVEN Lotus Made in Italy Model : CF4 - 98GE Dim : 800 x 900 x 900 mm Made of Stainless Steel - AISI 304 4 Burners With 1 x 10 + 2 x 7 + 1 x 4 Kw Burners With Pilot Light Ignition With Thermo Couple Safety Valve With Traditional Electric Oven of 2/1 GN Oven Power : 150 º C To 300º C Oven Size : 670 x 730 x 340 mm Gas Power : 24080 kcal / Hour / 28 Kw 400 Volt / 50 Hz / 3 Ph / 6.7 Kw
Dimensions:
Weight kg:
Volume m³:
Gas Power kW:
| Position |  | Type | [6 empty] | Code |  | Brand |  | Q.ty
| E03 | [12 empty] | 1
ELECTRIC PASTA COOKER Lotus Made in Italy Model : CPA - 98ET Capacity : 40 + 40 Ltr Dim : 800 x 900 x 900 mm Made of Stainless Steel AISI - 304 Automatic Water Loading Wth Level Sensor Overfill Safety Valve & Floor Drain High Performance Heating Elements 4 Position Switch Control Bottom Neutral Closed Cabinet 400 Volt / 50 Hz / 1 Ph / 27 Kw
Dimensions:
Weight kg:
Volume m³:
Power supplay:
Electric Power kW:
| Position |  | Type | [6 empty] | Code |  | Brand |  | Q.ty
| E04 | [12 empty] | 6
STAINLESS STEEL PASTA COOKER BASKET Lotus Made in Italy Size : 1/3 GN
Volume m³:
| Position |  | Type | [6 empty] | Code |  | Brand |  | Q.ty
| E04.1 | [12 empty] | 1
ELECTRIC SOLID TOP WITH STAND Lotus Made in Italy Model : TP - 98ET Dim : 800 x 900 x 900 mm Made of Stainless Steel - AISI 304 Grade Plate Size : 700 x 680 mm - 4 Zones Power of Zones : 4 x 3.4 Kw 2 mm Thick Chrome - Molibdeno Top for The Best in Heat Conductivity 4 Position Thermostatic Control To 450 º C Bottom Neutral Cabinet Without Door 400 Volt / 50 Hz / 3 Ph / 13.6 Kw
Dimensions:
Weight kg:
Volume m³:
| Position |  | Type | [6 empty] | Code |  | Brand |  | Q.ty
| E05 | [12 empty] | 1
ELECTRIC DEEP FAT FRYER Lotus Made in Italy Model : F2 / 18--98ET No of Well : Double Well Capacity : 18 + 18 Ltr Production Capacity : 30 Kg / Hour Dim : 800 x 900 x 900 mm Made of Stainless Steel AISI - 304 With One Basket Of 280 x 290 x 150 mm in Each Well Thermostat Temperature Control Safety Thermostat & Drainage Trap Bottom Closed Cabinet 400 Volt / 50 Hz / 3 Ph / 31.8 Kw
Dimensions: 800-900-250
|  |  | Weight kg: |  | 110
|  |  | Volume m³: |  | 0.5
|  |  | Power supplay: |  |  | VAC400 3N 50Hz
|  |  | Electric Power kW: |  |  |  |  | 15
| Position |  | Type | [6 empty] | Code |  | Brand |  | Q.ty
| E06 | [12 empty] | 1
ELECTRIC 4 HOT PLATE WITH OVEN Lotus Made in Italy Model : CFQ4 - 98ET Dim : 800 x 900 x 900 mm Made of Stainless Steel AISI - 304 Grade Cast Iron Hot Plates With Shielded Element Safety Thermostat for Each Plates Hot Plate Type : Square Type Hot Plates Hot Plate Power : 4 x 4 Kw With Traditional Electric Oven of 2/1 GN Oven Power : 50 º C To 250º C Oven Size : 670 x 730 x 340 mm 380 - 420 Volt / 50 Hz / 3 Ph / 22.7 Kw
Dimensions:
Weight kg:
Volume m³:
Power supplay:
Electric Power kW:
| Position |  | Type | [6 empty] | Code |  | Brand |  | Q.ty
| E08 | [12 empty] | 1
CUSTOM FABRICATED STAINLESS STEEL KITCHEN HOOD Made of stainless steel AISI - 304 (18/10) Dim : 4000 x 2200 x 500 mm Single Skin & Island type Without motor,ducting & Ecology system Equipped with Italian made Grease filters Oil collecting trays & Heat resistant light
Dimensions:
Weight kg:
| Position |  | Type | [6 empty] | Code |  | Brand |  | Q.ty
| E09 | [12 empty] | 1
WORK TABLE WITH BOTTOM SHELF IN STAINLESS STEEL AISI 304 Stainless steel work table with bottom shelf, reinforced top and bottom shelf to bear a load of 150 Kg/mq evenly arranged.
Dimensions: 1'200-600-850
|  |  | Weight kg: |  | 59
|  |  | Volume m³: |  | 0.86
| Position |  | Type | [6 empty] | Code |  | Brand |  | Q.ty
| E10 | [12 empty] | 1
ELECTRIC DIRECT STEAM COMBI OVEN 7 GN 1/1 - 7 (600x400) Electric direct steam combi oven. Automatic with 95 cooking programmes, including programmes for reheating on the plate or in the pan. Programmable with the ability to store 99 cooking programmes in automatic sequence, assigning a name and dedicated icon. Manual cooking with three cooking modes and instant cooking start: convection from 30°C to 260°C, steam from 30°C to 130°C, combination convection + steam from 30°C to 260°C. Programming that can be used to work with 9 cycles in automatic sequence. CLIMA, automatic measurement and control system for humidity levels in the cooking chamber. Electronic Touch sensitive control panel. High-visibility alphanumeric display. Autoreverse (automatic inversion of the direction of the fan) for perfectly uniform cooking. Automatic chamber venting control. Timed LED cooking chamber lighting. Perfectly smooth cooking chamber walls with rounded edges. Internal glass with book opening for ease of cleaning. Left or right-hand opening handle. Extractable deflector for ease of cleaning of the fan bay. IPX3 water jet protection. Cooking compartment heating elements of armoured type. Cooking compartment safety thermostat. Cooking compartment safety device for pressure built-up and depression. Fan motor thermic protection. Mechanical door switch. Lack of water displayed alarm. Self-diagnosis and fault display. Component cooling system with overheat display control. Standard equipment side runners, space between shelves 70mm. Cooking chamber capacity: 7 x GN 1/1 (530x325mm) 7 x (600x400). Number of meals 84 - 112.
Dimensions: 777-729-942
|  |  | Power supplay: |  |  | VAC400-3N 50Hz
|  |  | Electric Power kW: |  |  |  |  | 12.5
| Position |  | Type | [6 empty] | Code |  | Brand |  | Q.ty
| E10.1 | [12 empty] | 1
AUTOMATIC WASHING SYSTEM Automatic washing system kit with washing arm, arm support and cleaner tank 5 Kg. For ovens mod. T071 T101.
| Position |  | Type | [6 empty] | Code |  | Brand |  | Q.ty
| E10.3 | [12 empty] | 1
OVEN STAND Stainless steel stand for mod. 051 - 071
Dimensions: 875-735-900
| Position |  | Type | [6 empty] | Code |  | Brand |  | Q.ty
| E11 | [12 empty] | 1
SINK UNIT IN STAINLESS STEEL AISI 304 Stainless steel sink unit with 1 bowl of 400x500x250h, surrounding panels, c/w drains and overflow tubes.
Dimensions: 600-700-850
|  |  | Weight kg: |  | 38
|  |  | Volume m³: |  | 0.56
| Position |  | Type | [6 empty] | Code |  | Brand |  | Q.ty
| E11.1 |  | PSSP | [10 empty] | 1
PLASTIC SYPHON Plastic syphon
Dimensions: 50-0-0
|  |  | Weight kg: |  | 1
|  |  | Volume m³: |  | 0.01
| Position |  | Type | [6 empty] | Code |  | Brand |  | Q.ty
| E11.2 | [12 empty] | 1
MIXER UNIT WITH LEVER CONTROL Single-hole mixer nozzle unit with long lever control
|  |  | Weight kg: |  | 2
|  |  | Volume m³: |  | 0.01
| Position |  | Type | [6 empty] | Code |  | Brand |  | Q.ty
| E12 | [12 empty] | 1
WALL CUPBOARD W/ SLIDING DOORS IN STAINLESS STEEL AISI 304 Stainless steel wall cupboard with sliding doors complete with Stainless steel intermediate shelf.
Dimensions: 1'400-400-660
|  |  | Weight kg: |  | 49
|  |  | Volume m³: |  | 0.52
| Position |  | Type | [6 empty] | Code |  | Brand |  | Q.ty
| E13 | [12 empty] | 1
REFRIGERATED TABLE AIR TOP -2 +8°C 2 DOORS + 2 DRAWERS Refrigerated table -2 +8°C 2 doors + 2 drawers. Model with splash guard on top and square front edge. Stainless steel structure. Insulation thickness 50 mm (CFC and HCFC free). Ventilated refrigeration. Automatic defrosting by means of gas heating system. Automatic defrosting by means of gas heating system water evaporation. R134a refrigerant gas. Front-extracting single-body cooling system. Evaporator outside the refrigerated compartment with housing bell. Guided air circulation with channels positioned in the upper part of the compartment. Door seal stop with interchangeable thermal cable. Self-closing door. Tool-free easy-to-replace magnetic seal. Refrigerated drawers with Stainless steel telescopic guides. Bottom and cell with radiused corners, fitted with drain for cleaning. Corrosion-resistant evaporator. Height-adjustable stainless steel feet. Standard supply: 1 GN 1/1 Rilsan grille per door and 1 5-position grille support frame. Electronic control. Energy efficiency class B.
Dimensions: 1'735-700-950
|  |  | Weight kg: |  | 120
|  |  | Volume m³: |  | 1.27
|  |  | Power supplay: |  |  | VAC230 50Hz
|  |  | Electric Power kW: |  |  |  |  | 0.33
| Position |  | Type | [6 empty] | Code |  | Brand |  | Q.ty
| E14 | [12 empty] | 1
HEATED CUPBOARD WITH SLIDING DOORS IN STAINLESS STEEL AISI 304 Stainless steel electrically heated cupboard, with sliding doors on one side, c/w 1 intermediate reinforced shelf to bear a load of 150 kg/mq. evenly arranged. Stainless steel adjustable feet. Inner space (L-100)x620x580h.
Dimensions: 1'400-700-850
|  |  | Weight kg: |  | 107
|  |  | Volume m³: |  | 1.21
|  |  | Power supplay: |  |  | VAC230 50Hz
|  |  | Electric Power kW: |  |  |  |  | 2.5
| Position |  | Type | [6 empty] | Code |  | Brand |  | Q.ty
| E15 | [12 empty] | 1
WALL CUPBOARD W/ SLIDING DOORS IN STAINLESS STEEL AISI 304 Stainless steel wall cupboard with sliding doors complete with Stainless steel intermediate shelf.
Dimensions: 1'400-400-660
|  |  | Weight kg: |  | 49
|  |  | Volume m³: |  | 0.52
Position |  | Type | [6 empty] | Code |  | Brand |  | Q.ty
A23 | [12 empty] | 1
80L ELECTRIC BRATT PAN WITH PAN BOTTOM IN DUPLEX Electric tilting bratt pan constructed in AISI 304 stainless steel. Cooking tank with manual tilt mechanism, constructed in stainless steel, 80-litre capacity, rectangular in shape with radiused corners for ease of cleaning, bottom in 10 mm thick Duplex. Double skinned lid with drip zone at rear for conveying condensate liquid into the pan, fitted with sturdy AISI 304 stainless steel hinges with spring balancing. Automatic water loading operated by electric control. Fixed water tap located on top. Satin-finish AISI 304 tubular steel handle with front grip, joined to lid. Heating system by mean of heating elements built-in in thick aluminium energy-storing blocks underneath the pan. Thermostatic temperature control from 100° to 280 C°. Safety thermostat. Orange indicator light on control panel indicates appliance operation. Heating automatically turned off when pan is tilted. Height adjustable feet in stainless steel. IPX5 protection rating. The product complies with EC 1935/2004 Regulation and 21/03/1973 Rulemaking (Materials and articles intended to come into contact with foodstuffs).
Dimensions: 800-900-870
|  | Weight kg: |  | 168
|  | Volume m³: |  | 1
|  | Power supplay: |  |  | VAC400 3N 50Hz
|  | Electric Power kW: |  |  |  |  | 9
Position |  | Type | [6 empty] | Code |  | Brand |  | Q.ty
A24 | [12 empty] | 1
6-BURNER GAS HOB TOP Gas hob constructed entirely from AISI 304 stainless steel. 20/10 pressed top without flue apertures, designed for flush alignment and to accommodate the water column accessory. Appliance comprises 6 sealed burners, 40 of which with maximum output of 6 kW, 2 with 10 kW output. Safety tap with thermocouple for continuous output control from 1.6 to 6 kW and from 2.5 to 10 kW respectively. Main burner ignition by means of permanent, low-energy pilot burner (170 W). Pilot burner and thermocouple are located underneath the main burner body, protected from accidental impact and any spills. Hob features radiused corners for ease of cleaning and pan supports in RAAF enamelled cast-iron (acid, alkali and flame resistant). IPX5 protection rating.
Dimensions: 1'200-900-250
|  | Weight kg: |  | 112
|  | Volume m³: |  | 0.6
|  | Gas Power kW: |  |  | 44
| Position |  | Type | [6 empty] | Code |  | Brand |  | Q.ty
| E05.1 |  | NBV98 | [6 empty] | CR0591340 |  | MARENO |  | 1
800 MM BASE UNIT Base unit constructed in AISI 304 stainless steel. Height adjustable feet in stainless steel.
Dimensions: 800-835-620
|  |  | Weight kg: |  | 23
|  |  | Volume m³: |  | 0.5

## pastery and bakery area
pastery and bakery area
Position | Type |  |  |  | Code | Brand | Q.ty
B01 | [6 empty] | 2
STORAGE RACK WITH 4 SHELVES IN STAINLESS STEEL AISI 304 Stainless steel storage rack with 4 shelves. Reinforced shelves to bear 150 kg/mq evenly arranged. Height H=1800 mm, depth D=476 mm.
Dimensions: 1'470-476-1'800
| Weight kg: | 48
| Volume m³: | 0.24
Position | Type |  |  |  | Code | Brand | Q.ty
B02 | [6 empty] | 1
POTWASH SINK UNIT IN STAINLESS STEEL AISI 304 Stainless steel potwash sink unit with 1 bowl of mm 860x500x375h, complete with drain elbow, overflow tube, surrounding panels and supporting grid.
Dimensions: 1'000-700-850
| Weight kg: | 55
| Volume m³: | 0.94
Position | Type |  |  |  | Code | Brand | Q.ty
B02.1 | [6 empty] | 1
SHOWER FAUCET S/s shower faucet with one-hole water tap.
| Weight kg: | 5
| Volume m³: | 0.02
Position | Type |  |  |  | Code | Brand | Q.ty
B02.2 | PSSP | [5 empty] | 1
PLASTIC SYPHON Plastic syphon
Dimensions: 50-0-0
| Weight kg: | 1
| Volume m³: | 0.01
Position | Type |  |  |  | Code | Brand | Q.ty
B03 | [6 empty] | 2
WORK TABLE WITH LOWER FRAME IN STAINLESS STEEL AISI 304 Stainless steel work table with reinforced lower frame on three sides, reinforced work top to bear a load of 150kg/mq evenly arranged.
Dimensions: 1'500-700-850
| Weight kg: | 66
| Volume m³: | 1.29
Position | Type |  |  |  | Code | Brand | Q.ty
B04 | [6 empty] | 1
BIN TROLLEY WITH LID IN STAINLESS STEEL AISI 304 Stainless steel rectangular bin trolley with lid and perimetrical bumper. Waterproof well with internal rounded edges. 4 swiveling wheels. Capacity 125 Ltrs.
Dimensions: 600-400-720
| Weight kg: | 18
| Volume m³: | 0.24
Position | Type |  |  |  | Code | Brand | Q.ty
B05 | [6 empty] | 1
SPIRAL BLEEDER Ipastatrice a spirale con struttura in acciaio C40 a grosso spessore. Verniciatura antigraffio a polveri epossidiche alimentari. Vasca con bordo rinforzato e asta rompi pasta in acciaio AISI 304. Spirale forgiata. Coperchio vasca conforme alle normative con foro per aggiunta prodotto in lavorazione. Motore potente e ventilato con riduttore a vite senza fine a bagno d'olio. Protezione termica motore. Trasmissione moto interno con catena rinforzata. Comandi a bassa tensione resistente IP 67. Giri vasca / spirale giri: 10/85 - Dim. Vasca: mm ø452x260 -Capacità: lt. 41 / kg 35.
Dimensions: 480-825-730
| Weight kg: | 115
| Power supplay: |  | 400V 50/60Hz F+N
| Electric Power kW: |  |  | 1.5
Position | Type |  |  |  | Code | Brand | Q.ty
B06 | [6 empty] | 1
PLANETARY MIXER LT.30 - 3 ELECTRIC SPEEDS Capacity lt.30, 3 speeds electric, transmission with gear reductor, bowl-lift system adjustable with lever. Complete with: 1 bowl lt.30, 2 whips, 1 hook, 1 spatula.
Dimensions: 870-730-1'450
| Electric Power kW: |  |  | 1.2
Position | Type |  |  |  | Code | Brand | Q.ty
B07 | [6 empty] | 1
ELECTRIC DIRECT STEAM COMBI OVEN 7 GN 1/1 - 7 (600x400) Electric direct steam combi oven. Cooking methods: manual cooking with three cooking modes: Convection from 50°C to 260°C, Steam from 50°C to 130°C, Combined from 50°C to 260°C. control panel with manual switchgear and operation mode control lights. Autoreverse (automatic inversion of the direction of the fan) for perfectly uniform cooking. Manual chamber venting. LED chamber lighting. Perfectly smooth cooking chamber walls with rounded edges. Double-glazed door with thermoreflective tempered glass, with an air cavity to prevent heat radiation towards users and for increased efficiency. Left or right-hand opening handle. Adjustable hinges for optimal grip. Extractable deflector for ease of cleaning of the fan bay. IPX3 water jet protection. Electric heating system: cooking compartment heating elements of armoured type. Standard equipment side runners, space between shelves 70mm. Cooking chamber capacity: 7 x GN 1/1 (530x325mm) 7 x (600x400). Number of meals 84 - 112.
Dimensions: 777-729-942
| Power supplay: |  | VAC400-3N 50Hz
| Electric Power kW: |  |  | 12.5
Position | Type |  |  |  | Code | Brand | Q.ty
B07.1 | [6 empty] | 1
PROOFING CABINET CAPACITY 12 X (600 X 400) Proofing cabinet. Digital controls. Glass door. Capacity 12 x (600 x 400) mm. Distance between layers 89 mm. Structure made of 1 mm thick 18/10 stainless steel. Gasket on the cabinet face in silicone rubber that is. resistant to heat and aging. Screen-printed tempered glass doors. Electric heating system. Cooking chamber heated using plated electric heating elements. Safety features. Electronic control panel with buttons for manual functions. Temperature controlled by an electronic thermostat with touch buttons. Standard equipment Side runners.
Dimensions: 810-865-870
| Weight kg: | 70
| Volume m³: | 0.7
| Power supplay: |  | VAC230 50Hz
| Electric Power kW: |  |  | 1.5
Position | Type |  |  |  | Code | Brand | Q.ty
B08 | [6 empty] | 1
MILLENNIUM EL. PIZZA OVEN - SINGLE DECK S/s front panel and electronic controls. Inner lighting and adjustable fumes outlet. External chimney included. Internal dimension cm 73x73x15h. Max temp 400°C. For pizza diam cm 35.
Dimensions: 1'075-1'080-400
| Electric Power kW: |  |  | 7
Position | Type |  |  |  | Code | Brand | Q.ty
B08.1 | [6 empty] | 1
HEATED CHAMBER Heated chamber for oven type ..4.30 and ..8.30
Dimensions: 950-900-900
| Electric Power kW: |  |  | 0.6
Position | Type |  |  |  | Code | Brand | Q.ty
B09 | [6 empty] | 1
WALL EXTRACTION SELF-SUCTION EXTRACTION HOOD Self-priming wall cap made of Aisi 304 stainless steel, complete with no. 4 AISI 304 stainless steel labyrinth filters, wall mount with hooks and chains. Capacity 2300 mc / h, suction opening 350x350 mm. Rotary stator fan mod. 8/9T (4 poles - 1400rpm). Assembling and finishing by welding exposed edges.
Dimensions: 1'400-2'000-550
| Weight kg: | 66
| Electric Power kW: |  |  | 0.42
Position | Type |  |  |  | Code | Brand | Q.ty
B10 | [6 empty] | 1
REFRIGERATOR 1400 LITERS 2 DOORS -2 +8°C Cell volume 1400 liters. Temperature -2 +8°C. 1 Fan assisted refrigerated cell. AISI 304 S/s internal construction. Scotch-Brite steel exterior finish. 85 mm insulation in HCFC-free high density polyurethane foam (approx. 42 kg/m3). Round-edge inner cabinet interior for hygienic reasons.Round-edge inner cabinet interior for hygienic reasons.85 mm stainless steel height-adjustable feet. Self-closing and reversible doors. Door frame with easily replaceable heating element. Door hinges suitable for installation on concrete base.Door seal removable without tools. Stainless steel AISI 304 adjustable side racks supports. Equipped with 4 pair of rails and 4 Rilsan GN2/1 grids for each door. Equipped with lights and lock.Indirect air circulation system. Eco-friendly refrigerant gas. Cataphoresis-coated evaporator with non-toxic epoxy resin. Electrical defrosting. Automatic fan lock at the door opening. EV3 TOUCH control panel with temperature/open door signaling. Door opening (LxW) 1260x1390 mm. Internal depth 665 mm. Capacity 1105 L., 40xGN 2/1 trays. Refrigerant gas R290. Fan-assisted refrigeration system. Refrigeration power at -10°/+45°C W 388. Climate class 4. Class energy B.
Dimensions: 1'430-900-2'085
| Weight kg: | 265
| Volume m³: | 2.76
| Power supplay: |  | VAC230 50Hz
| Electric Power kW: |  |  | 0.25
Position | Type |  |  |  | Code | Brand | Q.ty
B12 | [6 empty] | 1
PIZZA PREPARATION TABLE 80 MODEL Refrigerated pizza table, stainless steell Structure. Stainless steel top and splashback, 408 lt. capacity, working temperature 0 + 10°C, 2 doors, equipped with one stainless steel pair of runners for PVC containers. Removable refrigerating unit for ease of operation and cleaning. Automatic defrosting by means of gas heating system.
Dimensions: 1'960-800-1'030
| Weight kg: | 235
| Volume m³: | 1.08
| Power supplay: |  | VAC230 50Hz
| Electric Power kW: |  |  | 0.4
Position | Type |  |  |  | Code | Brand | Q.ty
B13 | [6 empty] | 1
AMBIENT CUPBOARD WITH DOORS IN STAINLESS STEEL AISI 304 Ambient cupboard with sliding doors on front side, reinforced top to bear a load of 150kg/mq. evenly arranged. Stainless steel adjustable feet.
Dimensions: 1'800-700-850
| Weight kg: | 111
| Volume m³: | 1.55
Position | Type |  |  |  | Code | Brand | Q.ty
B14 | [6 empty] | 1
TIER GENERAL PURPOSE TROLLEY IN STAINLESS STEEL AISI 304 Backing-pan trolley. Capacity n°16 trays, distance between runners 100 mm.
Dimensions: 500-540-1'760
| Weight kg: | 17
| Volume m³: | 0.62
Position | Type |  |  |  | Code | Brand | Q.ty
1
BIN TROLLEY WITH LID IN STAINLESS STEEL AISI 304 Stainless steel rectangular bin trolley with lid and perimetrical bumper. Waterproof well with internal rounded edges. 4 swiveling wheels. Capacity 125 Ltrs.
Dimensions: 600-400-720
| Weight kg: | 18
| Volume m³: | 0.24

## cold rooms
cold room s
cold rooms
| Position | Type |  |  | Code | Brand | Q.ty
| 01 | [5 empty] | 1
FRIDGE CELL WITH FLOOR SP.= 100MM Cold room with floor. Panels thickness 10 cm. Panels are covered by a non-toxic prepainted zinc steel sheet, polyurethane insulation with 43Kg/mc density. Carriageable non-slip floor, covered by a 6/10 micro-ribbing grey zinc plastic coated. Tightening with double hook fatesteners and LINE UP centering system. Door with light passage cm. 80/90x190H, key closure and safety-unlocked closing. Internal volume mc 4,1. (Crossed plant: FAL009Z001 – Split plant: STL009Z011). Internal size cm. 123x163x203. With crossed plant type FAL009Z001. With remote plant type STL009Z011
Dimensions: 1'430-1'830-2'230
| Position | Type |  |  | Code | Brand | Q.ty
| 01.1 | [5 empty] | 1
RANGE PACKED UNIT - TEMP 0°C The range packed unit is a refrigerating unit consisting of condensing and evaporator unit and comand and control panel, all in one block applied on the cell walls (holding the evaporator part inside the cell and the condensing part outside). These systems are equipped with: hermetic compressors with motor thermal protection; Control board with electronic board programmable according to different usage requirements; Heat exchangers with copper and aluminum batteries; Air condensation; Gas expansion with capillary tube or thermostatic valve (optional if not provided); Automatic defrost with programmable frequencies and duration; Evaporation basin on the machine or drain of direct condensate water. General features: cell light with cable L = 2.5m; Micro door with cable L = 2.5m; Door resistance cable in low temperature models (LBP) L = 2.5m; Pressure switch. Plant Features: VOLTAGE 230/1/50 HP1/2 MC4,2 Ambient Temperature 43 ° C Temperature Cell 0 ° C
|  | Power supplay: | VAC230 50Hz
|  | Electric Power kW: |  | 0.3
| Position | Type |  |  | Code | Brand | Q.ty
| 01.2 | [5 empty] | 1
ANODISED ALUMINIUM SHELVES Anodised aluminium shelves (20 micron). For cold room mod. ..1216.
| Position | Type |  |  | Code | Brand | Q.ty
| 02 | [5 empty] | 1
FRIDGE CELL WITH FLOOR SP.= 100MM Cold room with floor. Panels thickness 10 cm. Panels are covered by a non-toxic prepainted zinc steel sheet, polyurethane insulation with 43Kg/mc density. Carriageable non-slip floor, covered by a 6/10 micro-ribbing grey zinc plastic coated. Tightening with double hook fatesteners and LINE UP centering system. Door with light passage cm. 80/90x190H, key closure and safety-unlocked closing. Internal volume mc 4,1. (Crossed plant: FAL009Z001 – Split plant: STL009Z011). Internal size cm. 123x163x203. With crossed plant type FAL009Z001. With remote plant type STL009Z011
Dimensions: 1'430-1'830-2'230
| Position | Type |  |  | Code | Brand | Q.ty
| 02.1 | [5 empty] | 1
RANGE PACKED UNIT - TEMP -20°C The range packed unit is a refrigerating unit consisting of condensing and evaporator unit and comand and control panel, all in one block applied on the cell walls (holding the evaporator part inside the cell and the condensing part outside). These systems are equipped with: hermetic compressors with motor thermal protection; Control board with electronic board programmable according to different usage requirements; Heat exchangers with copper and aluminum batteries; Air condensation; Gas expansion with capillary tube or thermostatic valve (optional if not provided); Automatic defrost with programmable frequencies and duration; Evaporation basin on the machine or drain of direct condensate water. General features: cell light with cable L = 2.5m; Micro door with cable L = 2.5m; Door resistance cable in low temperature models (LBP) L = 2.5m; Pressure switch. Plant Features: VOLTAGE 230/1/50 HP1,5 MC4,5 Ambient Temperature 43 ° C Temperature Cell -20 ° C
|  | Power supplay: | VAC230 50Hz
|  | Electric Power kW: |  | 0.55
| Position | Type |  |  | Code | Brand | Q.ty
| 02.2 | [5 empty] | 1
ANODISED ALUMINIUM SHELVES Anodised aluminium shelves (20 micron). For cold room mod. ..1216.
| Position | Type |  |  | Code | Brand | Q.ty

## dish washing area
dish washing area
| Position | Type |  |  |  | Code | Brand | Q.ty
| F01 | [6 empty] | 3
WORK TABLE WITH LOWER FRAME IN STAINLESS STEEL AISI 304 Stainless steel work table with reinforced lower frame on three sides, reinforced work top to bear a load of 150kg/mq evenly arranged. Work top with splashback.
Dimensions: 1'800-700-850
|  | Weight kg: | 80
|  | Volume m³: | 1.55
| Position | Type |  |  |  | Code | Brand | Q.ty
| F02 | [6 empty] | 2
BIN TROLLEY WITH LID IN STAINLESS STEEL AISI 304 Stainless steel bin trolley with lid and perimetrical bumper. Waterproof well with internal rounded edges. 4 swiveling wheels. Capacity 92 Ltrs.
Dimensions: 465-465-745
|  | Weight kg: | 12
|  | Volume m³: | 0.23
| Position | Type |  |  |  | Code | Brand | Q.ty
| F03 | [6 empty] | 1
RH PREWASH TABLE WITH LOWER SHELF AND SINK Prewash table for installation on right of dishwasher, with lower shelf, sink (500x400x300 mm), overflow and waste outlet, constructed completely in AISI 304 stainless steel.
Dimensions: 1'400-750-870
|  | Weight kg: | 22
|  | Volume m³: | 1.28
| Position | Type |  |  |  | Code | Brand | Q.ty
| F04 | [6 empty] | 1
HOOD-TYPE DISHWASHER El. Dishwasher, stainless steel 18/10 construction. Two wash cycles. Hood operating start/stop functions. Deep-formed tank. Independent wash/rinse arms. Double tank filter + pump filter. Built-in rinse-aid pump. Tank and boiler thermometres. Easily removable basket support. Linear or angular layouts. Racks/hour 70/30. Washing cycles 50/120. Washing pump kW 1,12. Boiler heating element kW 9. Tank heating element kW 2,7. Tank capacity l. 30. Boiler capacity l. 10. Water comsumption l. 2,8. Basket size mm. 500x500. Glass max height mm. 410. Max height GN. Hydric pressure kPa 200 - 400. Standard accessories: 2 x Dish basket, 1 x Glass basket, 2 x Cutlery holder.
Dimensions: 720-735-1'445
|  | Weight kg: | 100
|  | Volume m³: | 0.96
|  | Power supplay: |  | VAC400 3N 50Hz/VAC230 3 50Hz
|  | Electric Power kW: |  |  | 10.12
| Position | Type |  |  |  | Code | Brand | Q.ty
| F05 | TS8 | [5 empty] | 1
LOADING TABLE WITH LOWER SHELF Loading table constructed entirely in AISI 304 stainless steel complete with lower shelf.
Dimensions: 800-550-870
|  | Weight kg: | 25
|  | Volume m³: | 0.54
| Position | Type |  |  |  | Code | Brand | Q.ty
| F06 | [6 empty] | 2
STORAGE RACK WITH 4 SHELVES IN STAINLESS STEEL AISI 304 Stainless steel storage rack with 4 shelves. Reinforced shelves to bear 150 kg/mq evenly arranged. Height H=1800 mm, depth D=476 mm.
Dimensions: 1'370-476-1'800
|  | Weight kg: | 40
|  | Volume m³: | 0.22
| Position | Type |  |  |  | Code | Brand | Q.ty
| DISH W | [6 empty] | 3
Wheeled Trolley Storage Bottle Bin 333Litre Capacity
Dimensions: 1'370-476-1'800
|  | Weight kg: | 40
|  | Volume m³: | 0.22
| Position | Type |  |  |  | Code | Brand | Q.ty
| DISH WASHING | [6 empty] | 1
PLATE TROLLEY Length 43 Inches Width 28 Inches Height 31 3/4 Inches Casters Yes Color Brown Material Polyethylene NSF Listed Yes Number of Compartments 4 - 8 CARLISLE USA

## veg prepartion
vegetabel preparartion
| Position | Type |  |  |  | Code | Brand | Q.ty
| G01 | [6 empty] | 2
WORK TABLE WITH BOTTOM SHELF IN STAINLESS STEEL AISI 304 Stainless steel work table with bottom shelf, reinforced top and bottom shelf to bear a load of 150 Kg/mq evenly arranged.
Dimensions: 1'800-700-850
|  | Weight kg: | 89.6
|  | Volume m³: | 1.55
| Position | Type |  |  |  | Code | Brand | Q.ty
| G02 | [6 empty] | 1
POTATO PEELERS 10 KG Stainless steel construction AISI 304. Transmission system with self-supporting polyV belt. Powerful ventilated motors for continuous use. Abrasive stainless steel grille. PP abrasive walls with a cap easily replaceable by the operator. Easy-to-remove abrasive bathtub and bottom without tools and washable in dishwasher (patented). Automatic potato drain system. Stainless steel exhaust mouth with quick fixing and hermetic closure. Easy maintenance for immediate access to all components without overturning the machine. Micro switch on cover. Microswitch on drain door. Versions available at models speeds 6, 10 and 20: Pelapatate (PPJ). Washcloth (LCJ) without abrasive on the walls. Tours: r.p.m. 320 - Capacity: kg 10 - lt20 - Hourly production: kg / h. 170.
Dimensions: 470-775-1'050
|  | Weight kg: | 51.5
|  | Power supplay: |  | 400V 50/60Hz F+N
|  | Electric Power kW: |  |  | 0.74
| Position | Type |  |  |  | Code | Brand | Q.ty
| G03 | [6 empty] | 1
SINK UNIT IN STAINLESS STEEL AISI 304 Stainless steel sink unit with 2 bowls of 500x500x300h c/w RH drainer, surrounding panels, drains and overflow tubes.
Dimensions: 1'800-700-850
|  | Weight kg: | 62
|  | Volume m³: | 1.69
| Position | Type |  |  |  | Code | Brand | Q.ty
| G03.1 | [6 empty] | 1
MIXER UNIT WITH LEVER CONTROL Single-hole mixer nozzle unit with long lever control
|  | Weight kg: | 2
|  | Volume m³: | 0.01
| Position | Type |  |  |  | Code | Brand | Q.ty
| G03.2 | [6 empty] | 1
SYPHON Plastic double syphon
Dimensions: 50-0-0
|  | Weight kg: | 1
|  | Volume m³: | 0.01
| Position | Type |  |  |  | Code | Brand | Q.ty
| G04 | [6 empty] | 2
WORK TABLE WITH BOTTOM SHELF IN STAINLESS STEEL AISI 304 Stainless steel work table with bottom shelf, reinforced top and bottom shelf to bear a load of 150 Kg/mq evenly arranged.
Dimensions: 1'800-700-850
|  | Weight kg: | 89.6
|  | Volume m³: | 1.55
| Position | Type |  |  |  | Code | Brand | Q.ty
| G04.1 | [6 empty] | 1
DRAWER GN 1/1 IN STAINLESS STEEL AISI 304 S/s drawer-set with 1 drawer GN 1/1 h 15mm, c/w removable telescopic guides.
Dimensions: 400-640-183
|  | Weight kg: | 11
|  | Volume m³: | 0.05
| Position | Type |  |  |  | Code | Brand | Q.ty
| G05 | [6 empty] | 1
VEGETABLES AND MOZZARELLA CUTTER Made of aluminum alloy and stainless steel. Ventilated motor for continuous use. 3 microswitches: on lever, lid and bathtub. Pick-up bathtub with interlock included. Disc speeds: r.p.m. 300.
Dimensions: 280-510-510
|  | Weight kg: | 22
|  | Power supplay: |  | 230V 50/60Hz F+N
|  | Electric Power kW: |  |  | 0.52
| Position | Type |  |  |  | Code | Brand | Q.ty
1
BIN TROLLEY WITH LID IN STAINLESS STEEL AISI 304 Stainless steel bin trolley with lid and perimetrical bumper. Waterproof well with internal rounded edges. 4 swiveling wheels. Capacity 92 Ltrs.
Dimensions: 465-465-745
|  | Weight kg: | 12
|  | Volume m³: | 0.23
| Position | Type |  |  |  | Code | Brand | Q.ty
| A01 | [6 empty] | 1
WALL HANDWASH BASIN IN STAINLESS STEEL AISI 304 S/s AISI 304 wall handwash basin with open structure, knee operating water control.
Dimensions: 500-400-0
|  | Weight kg: | 10
|  | Volume m³: | 0.09
| Position | Type |  |  |  | Code | Brand | Q.ty
| A01.1 | [6 empty] | 1
PLASTIC SYPHON Plastic syphon
Dimensions: 50-0-0
|  | Weight kg: | 1
|  | Volume m³: | 0.01
| Position | Type |  |  |  | Code | Brand | Q.ty
| C10 | CB425A |  |  |  | CB425A | BREMA | 1
AUTOMATIC ICE CUBE MAKER - SPRAY SYSTEM - CB425A Automatic ice cube maker, 24 h. output 46 kg., storage capacity 25 kg., refrigerant R404A, air cooling system.
Dimensions: 500-580-800
|  | Electric Power kW: |  |  | 0.5

## coffee and bevearege bar
cold and hot drinks ( bar ) | and hot drinks
| Position | Type |  |  |  | Code | Brand | Q.ty
| 01 | [6 empty] | 1
SEMIAUTOMATIC COFFEE MACHINE - 3 GROUPS
Dimensions: 942-515-497
|  | Weight kg: | 63
|  | Power supplay: |  | 400V/3N/50-60Hz
|  | Electric Power kW: |  |  | 4.35
| Position | Type |  |  |  | Code | Brand | Q.ty
[7 empty] | fagor | 1
FRONT LOADING DISH WASHER Fagor Made in Spain Model : CO-500 Made of Stainless Steel - AISI
| Position | Type |  |  |  | Code | Brand | Q.ty
[7 empty] | nuova simonelli | 1
COFFEE GRINDER Nuova Simonelli Made in Italy Model : MDX Capacity : 9 Kg / Hour Bean Hoper Capacity : 1 Kg Dim : 190 x 360 x 590 mm Micrometric Grinding Adjustment 230 Volt / 50 - 60 Hz / 1 Ph / 300 Watts
Dimensions: 230-360-700
|  | Weight kg: | 20
|  | Power supplay: |  | 400V 50/60Hz F+N
|  | Electric Power kW: |  |  | 0.88
| Position | Type |  |  |  | Code | Brand | Q.ty
1
CITRUS JUICERS Containers with white or chrome body, free of angles and junctions to facilitate cleaning. Removable stainless steel working tank for cleaning and washing even in dishwasher; On demand ABS tub for generous dimensions and greater cost of the machine. Juicer juicer and sieve into a single body that allows you to squeeze the citrus with the highest yield.
Dimensions: 210-210-280
|  | Weight kg: | 4
|  | Power supplay: |  | 230V 50/60Hz F+N
|  | Electric Power kW: |  |  | 0.15
| Position | Type |  |  |  | Code | Brand | Q.ty
[6 empty] | HBF 500S | Hamilton Beach - U.S.A Model | 2
BLENDER 2LT COMMERCIAL BLENDER Hamilton Beach - U.S.A Model : HBF 500S Capacity : 1.9 Ltr / 64 oz Dim : 521 x 179 x 203 mm With Stainless Steel Container Variable Speed Function & SS Blades Motor Power : 1 Hp Made in China Under Strict Supervision of Hamilton Beach (U.S.A) 220 - 240 Volt / 50 - 60 Hz / 1 Ph / 600 Watts
Dimensions: 200-200-470
|  | Weight kg: | 7
|  | Power supplay: |  | 230V 50/60Hz F+N
|  | Electric Power kW: |  |  | 0.75
| Position | Type |  |  |  | Code | Brand | Q.ty
|  | SINGLE DOOR UPRIGHT CHILLER SINGLE DOOR UPRIGHT CHILLER |  |  |  |  | tecnodom | 2
SINGLE DOOR UPRIGHT CHILLER Tecnodom Made in Italy Model : PERFECT PLUS 700 TN Capacity : 700 Ltr Dim : 710 x 800 x 2105 mm Made Of Stainless Steel - AISI 304 Grade Single Stainless Steel Door Designed for Optimam Utility With 3 Plastic Coated Shelves Automatic Evaporation During Defrosting. Temp Range : 0° C to + 8° C 220 - 240 Volt / 50 - 60 Hz / 1 Ph FRONT LOADING DISH WASHER Fagor Made in Spain Model : CO-500 Made of Stainless Steel - AISI 304 Grade Capacity : 540 Dishes / Hour - ( 30 Baskets) Built in Automatic Rinse Dispenser Tank With 2.8 Kw Heating Element Supplied With 2 Basket &1Cutlery Container Dim : 600 x 600 x 830 mm 230 Volt / 50 Hz / 1 Ph / 6.20 KW
:
| Position | Type |  |  |  | Code | Brand | Q.ty
1
SINK UNIT IN STAINLESS STEEL AISI 304 Stainless steel sink unit with 2 bowls of 500x500x300h c/w RH drainer, surrounding panels, drains and overflow tubes.
Dimensions: 1'800-700-850
|  | Weight kg: | 62
|  | Volume m³: | 1.69
| Position | Type |  |  |  | Code | Brand | Q.ty
1
MIXER UNIT WITH LEVER CONTROL Single-hole mixer nozzle unit with long lever control
|  | Weight kg: | 2
|  | Volume m³: | 0.01
| Position | Type |  |  |  | Code | Brand | Q.ty
1
SYPHON Plastic double syphon
Dimensions: 50-0-0
|  | Weight kg: | 1
|  | Volume m³: | 0.01
| Position | Type |  |  |  | Code | Brand | Q.ty
|  | PASTRY DISPLAY CHILLER - CURVED |  |  |  |  | berjaya | 1
Berjaya
Made in Malaysia
Model : CCS24SB13 - 3FB Dim : 2400 x 700 x 1350mm
Type : Curved Glass in front Equiped with 3 Tier Shelves Capacity : 835 Ltr
Digital Temperature Control 230 Volt / 50 Hz / 1 Ph

## general equpiment
general equpiment
Position |  | Type |  |  |  |  | Code |  | Brand |  | Q.ty
02 | [10 empty] | 1
CUTTER 9,4LT WITH SPEED REGULATOR Stainless steel structure AISI 430. Engine and tank side that allow to insulate the processed product from heat. Continuous speed variator. Stainless steel tubs with thermal bottom and handles. High-performance ventilated motors for continuous use. Curved steel knives with hardened cutlery. Safety guaranteed by a dual microswitch system on the lid. Transparent Lexan lid for excellent visibility during processing. Addition hole for ingredients on lid. Included: spatula and blade sharpening plate. Tub capacity: Lt. 9.4 - Useful bath capacity: Lt. 5.4 - Speed: rpm 1500 ÷ 2800.
Dimensions: 355-455-380
|  | Weight kg: |  | 25
|  | Power supplay: |  |  | 230V 50Hz
|  | Electric Power kW: |  |  |  | 0.35
Position |  | Type |  |  |  |  | Code |  | Brand |  | Q.ty
03 | [10 empty] | 10
GN 1/1 S/S CONTAINER S/s AISI 3040 tray GN 1/1, h 65mm.
Dimensions: 325-530-65
|  | Weight kg: |  | 1.7
|  | Volume m³: |  | 17
Position |  | Type |  |  |  |  | Code |  | Brand |  | Q.ty
04 | [10 empty] | 6
GN 1/1 TRAY PERFORATED BOTTOM S/s AISI 3040 tray with perforated bottom GN 1/1, h 65mm.
Dimensions: 325-530-65
|  | Weight kg: |  | 3
|  | Volume m³: |  | 17
Position |  | Type |  |  |  |  | Code |  | Brand |  | Q.ty
1
TABLE TOP - CUTTER MIXER Robot Coupe Made in France Model : R5 Plus Bowl Capacity : 5.5 Ltr Dim : 280 x 350 x 490 mm Two
Dimensions: 402-450-560
|  | Weight kg: |  | 67
|  | Electric Power kW: |  |  |  | 0.2
Position |  | Type |  |  |  |  | Code |  | Brand |  | Q.ty
05 | [10 empty] | 1
IMMERSION BLLENDERS WITH SPEED REGULATOR Efficient cooling motor system. Robust but light ABS bearing structure glass loaded. Practical and ergonomic handle. Available with fixed or variable speed. Security system against accidental power on. Blocking turn on button. Available in three different motor controls. Practical and ergonomic handle. Rubber bumpers to withstand contact with the containers. Powerful and versatile engines. Fixed speed. Security system against accidental power on. Blocking turn on button. Available in three different motor controls. Protect machine with IP x3. Quickly rod hooking system. Beam available two choices, 35 and 45 cm. Beams avaiable to be taken off and clean Three steel blade knife. Knife wheels r.p.m. 0÷12.500. Work skills: 200lt.
|  | Power supplay: |  |  | 230V 50/60Hz F+N
|  | Electric Power kW: |  |  |  | 0.55
Position |  | Type |  |  |  |  | Code |  | Brand |  | Q.ty
05.1 | [10 empty] | 1
BEAM 450MM
Position |  | Type |  |  |  |  | Code |  | Brand |  | Q.ty
06 |  | SME70M |  |  |  |  | MA10401055300 |  |  |  | 1
ELECTRIC SALAMANDER S/s salamander grill with grill made of insulated chromium plated steel, 1 reinforced heating element kW 3,5, handles made of insulated material, temperature regulation through simerstat, infinite control, removable crumb tray. Grid dimensions 450x2800 mm.
Dimensions: 700-350-390
|  | Weight kg: |  | 20
|  | Volume m³: |  | 0.15
|  | Power supplay: |  |  | VAC230 50Hz
|  | Electric Power kW: |  |  |  | 3.5
Position |  | Type |  |  |  |  | Code |  | Brand |  | Q.ty
07 |  | CORTRR |  |  |  |  | 34A2301002SI |  | SIRMAN |  | 1
SANDWICH GRILLS Cast iron plates with glass ceramic treatment: maximum sturdiness and durability. Excellent thermal conductivity. Extremely easy to clean. Top plates with adjustable hardness to the operator. Upper self-supporting plate. Armored batten resistors for optimum thermal conductivity. Adjustable thermostat up to 300 ° C. Ideal for large workloads and continuous use. Optional mechanical timer. Usable floor space: mm 355x255.
Dimensions: 380-435-235
|  | Weight kg: |  | 23
|  | Power supplay: |  |  | 230V 50/60Hz F+N
|  | Electric Power kW: |  |  |  | 2.1
Position |  | Type |  |  |  |  | Code |  | Brand |  | Q.ty
08 |  | 34A9101002SI |  |  |  |  | 34A91201002SI |  | SIRMAN |  | 1
CREPE MAKERS Stainless steel structure. Chromed cast iron hob for optimum thermal distribution. Midstick control. Armored resistance. Adjustable feet in height for a safe and stable position. With raised rim.
Dimensions: 350-350-135
|  | Weight kg: |  | 10.5
|  | Power supplay: |  |  | 230V 50/60Hz F+N
|  | Electric Power kW: |  |  |  | 2
Position |  | Type |  |  |  |  | Code |  | Brand |  | Q.ty
09 |  | WECAHC | [6 empty] | MELCOM |  | 1
CREPE MAKERS Stainless steel structure. Chromed cast iron hob for optimum thermal distribution. Midstick control. Armored resistance. Adjustable feet in height for a safe and stable position. With raised rim.
Dimensions: 260-315-220
|  | Weight kg: |  | 19
|  | Power supplay: |  |  | 230V 50/60Hz F+N
|  | Electric Power kW: |  |  |  | 1.8
Position |  | Type |  |  |  |  | Code |  | Brand |  | Q.ty
TABEL SERVING AREA | [10 empty] | 1
COMMERCIAL MICROWAVE OVEN Menu Master Model : RCS - 511 TS Capacity : 34 Ltr Dim : 558 x 482 x 349 mm 4 Cooking Stages Digital Display With Count Down Timer Stainless Steel Interior & Exterior Upto 100 Programmable Menu Items Origin in China under strict supervision of ACP - U.S.A 230 - 400 Volt / 50 Hz / 1 Ph / 1100 Watts
Position |  | Type |  |  |  |  | Code |  | Brand |  | Q.ty
11 |  | ORIONE T VV |  |  |  |  | 65342102P |  | SIRMAN |  | 1
BLENDER 2LT Extruded aluminum body and ABS sides. Powerful engine with forced ventilation. Low noise transmission system in vulcanized rubber. Magnetic safety microswitch on the glass lid without binding position. On-off-pulse controls with standard speed variator. Capacity 2 liters glass made of Tritan transparent, unbreakable, dishwasher-safe, liters, UK and USA galleries. Clear glass rubber cover with sealed cap and graduated shorts. Support stainless steel knives completely and easily detachable from the body of the glass. 4-spoke knife made from a single stamping made of tempered steel with easy-to-cut knife. Engine: r.p.m. 14,000 ÷ 24,000.
Dimensions: 200-200-470
|  | Weight kg: |  | 7
|  | Power supplay: |  |  | 230V 50/60Hz F+N
|  | Electric Power kW: |  |  |  | 0.75
Position |  | Type |  |  |  |  | Code |  | Brand |  | Q.ty
DISH WASHING | [10 empty] | 2
PLATFORM TROLLEY - STAINLESS STEEL FOR DISWASH RACKS 530*530*285HMM Equipped with handle of 25 mm tube
Position |  | Type |  |  |  |  | Code |  | Brand |  | Q.ty
08 VEG PREP AREA | [8 empty] | S |  | 1
CUSTOM FABRICATED STAINLESS STEEL WALL CABINET Made of Stainless Steel AISI - 304 (18/10) Dim : 1800 x 400 x 660 mm Three Side Covered With Front Sliding Door With Intermediate Shelf Spplied With Fittings & Accessories
:
Position |  | Type |  |  |  |  | Code |  | Brand |  | Q.ty
SERVICE AREA | [10 empty] | 12
SERVICE TROLLEY - STAINLESS STEEL TPM Made in Italy Dim : 825 x 525 x 895 / 920 mm Made of stainless steel AISI 304 (18/10) Three level shelves Shelf Dim : 800 x 500 mm 4 wheels in which two with brakes
Position |  | Type |  |  |  |  | Code |  | Brand |  | Q.ty
SERVIES BUFFET AREA | [10 empty] | 1
CONVEYOR TOASTER - ELECTRIC Hatco Made in U.S.A Model : TM - 10 H Capacity : Up to 360 slices / Hr Dim : 365 x 415 x 290 mm Made of stainless steel Table top 230 V / 50 Hz / 1 Ph / 1.9 KW
Position |  | Type |  |  |  |  | Code |  | Brand |  | Q.ty
15
INSECT KILLER - Moel Made in Italy Model : ART 307 Dim : 685 x 200 x 380 mm With Ttwo tubes - 20 + 20 Watts Effective Range : 430 m² 240 Volt / 50 Hz / 65 Watts With Ttwo tubes - 20 + 20 Watts Effective Range : 430 m² 240 Volt / 50 Hz / 65 Watts
Position |  | Type |  |  |  |  | Code |  | Brand |  | Q.ty
6
ROOM SERVICE TROLLEY FOLDABLE ENDS ROUND 90.8309 Dim: 1090×920×780mm STAINLESS STEEL HOT CABINET ELECTRIC Double wall insulated Dim: 470×330×520mm
| Position |  | Type |  |  |  |  | Code |  | Brand |  | Q.ty
| BANQ | [10 empty] | 24
S/S GASTRONORME INSERTS
| Position |  | Type |  |  |  |  | Code |  | Brand |  | Q.ty
| BANQ | [10 empty] | 16
CHAFING DISH RECTANGULAR FULL ROLL TOP MODEL WITH FOOD PAN , WATER PAN , 2 FUEL HOLDERS , 2402 KRAFT - GERMANY
| Position |  | Type |  |  |  |  | Code |  | Brand |  | Q.ty
| BANQ | [10 empty] | 2
Soup Chafing Dish with Stand 12398 mirror polished finish, incl. foodpan and 1 burner holder with fitting compartment for ladles,sandwich bottom for optimum heat distribution, gentle opening of the lid, heat- resistent handles, frame for induction plate Ø48 × 45Hcm 10ltr APS - GERMANY
| Position |  | Type |  |  |  |  | Code |  | Brand |  | Q.ty
| BANQ | [10 empty] | 4
Coffee Dispenser 11667 Electric element 12295 mirror polished finish, for warm drinks, solid and stable, incl. 1 burner holder 28 × 28 × 65Hcm 12ltr APS - GERMANY
| Position |  | Type |  |  |  |  | Code |  | Brand |  | Q.ty
| BANQ | [10 empty] | 4
Milk Dispenser S/S Top Fresh 10750 S/S 5ltr 23 × 35 × 45Hcm APS - GERMANY
| Position |  | Type |  |  |  |  | Code |  | Brand |  | Q.ty
| BANQ | [10 empty] | 2
Juice Dispenser Double Top Fresh 10720 45 × 32 × 52Hcm 2 × 6ltr APS - GERMANY
| Position |  | Type |  |  |  |  | Code |  | Brand |  | Q.ty
| BANQ | [10 empty] | 36
Cloche / Dome Cover 35734 Outer Ø29.5 × 18Hcm S/S High Polished Inside Satin Finished APS - GERMANY
| Position |  | Type |  |  |  |  | Code |  | Brand |  | Q.ty
| BANQ | [10 empty] | 36
ROOM SERVICE TRAY Rectangle Non Slip Tray Coated Wood 00526 60.5 × 42.5 × 1.5cm APS - GERMANY
| Position |  | Type |  |  |  |  | Code |  | Brand |  | Q.ty
| BANQ STWAREDING | [10 empty] | 8
DOUBLE MOP BUCKET TROLLEY ITALY
| Position |  | Type |  |  |  |  | Code |  | Brand |  | Q.ty
| DISPACH | [10 empty] | 2
WEIGHING SCALE Atco Made in India Capacity : 30 Kg Dim : 550 x 365 x 335 mm LCD display (backlight optional) 220 V / 50 Hz / 1 Ph
| Position |  | Type |  |  |  |  | Code |  | Brand |  | Q.ty
| DESPACH | [10 empty] | 2
PLATFORM WEIGHING SCALE Brand : Atco Model : AP 102 Capacity : Upto 300 Kg Plateform size : 450 x 600 mm Stainless Steel Platform Covering Resoluition : 50 gram Equipped With LCD Display Equipped With Battery Back up 220 Volt / 50 - 60 Hz / 1 Ph

## cold kitchen
cold kitchen
| Position | Type |  |  |  | Code | Brand | Q.ty
| C01 | TRWN32NP |  |  |  | BN26WC004210701 | MARENO | 1
REFRIGERATED TABLE AIR TOP -2 +8°C 2 DOORS + 2 DRAWERS Refrigerated table -2 +8°C 2 doors + 2 drawers. Model with top and square front edge. Stainless steel structure. Insulation thickness 50 mm (CFC and HCFC free). Ventilated refrigeration. Automatic defrosting by means of gas heating system. Automatic defrosting by means of gas heating system water evaporation. R134a refrigerant gas. Front-extracting single-body cooling system. Evaporator outside the refrigerated compartment with housing bell. Guided air circulation with channels positioned in the upper part of the compartment. Door seal stop with interchangeable thermal cable. Self-closing door. Tool-free easy-to-replace magnetic seal. Refrigerated drawers with Stainless steel telescopic guides. Bottom and cell with radiused corners, fitted with drain for cleaning. Corrosion-resistant evaporator. Height-adjustable stainless steel feet. Standard supply: 1 GN 1/1 Rilsan grille per door and 1 5-position grille support frame. Electronic control. Energy efficiency class B.
Dimensions: 1'735-700-850
|  | Weight kg: | 114
|  | Volume m³: | 1.14
|  | Power supplay: |  | VAC230 50Hz
|  | Electric Power kW: |  |  | 0.33
| Position | Type |  |  |  | Code | Brand | Q.ty
| C02 | MIRRA300Y09 |  |  |  | 15303502W | SIRMAN | 1
SLICING MACHINES BLADE 300MM Anodized aluminum alloy casting. Wide space between engine and blade for easy cleaning. Ventilated engine. Forged blade and hardened thick. Trolley slide on self-lubricating bushes and lapped pins. Stainless steel screwdrivers. Robust sail support. Smooth merger with double sanding set. Compact size but with great cutting capacity. Professional CE version with wagon release. Tefloned or toothed blades are available. 25 ° blade inclination. Thickness of cut: mm 13 - Trolley travel: mm 285 - Plate: mm 250x275
Dimensions: 640-610-510
|  | Weight kg: | 23.5
|  | Power supplay: |  | 230V 50Hz
|  | Electric Power kW: |  |  | 0.21
| Position | Type |  |  |  | Code | Brand | Q.ty
| C03 | EAG720PS |  |  |  | MA83142000 | MARENO | 1
OPEN CUPBOARD IN STAINLESS STEEL AISI 304 Stainless steel open cupboard. Reinforced work top and bottom shelf to bear a load of 150kg/mq. evenly arranged.
Dimensions: 2'000-700-850
|  | Weight kg: | 105
|  | Volume m³: | 1.73

## pot and pan wahing araea
pot and pan washing area
Position |  | Type |  |  |  | Code |  | Brand |  | Q.ty
D01 |  | SCF18146 | [7 empty] | 2
STORAGE RACK WITH 4 SHELVES IN STAINLESS STEEL AISI 304 Stainless steel storage rack with 4 shelves. Reinforced shelves to bear 150 kg/mq evenly arranged. Height H=1800 mm, depth D=476 mm.
Dimensions: 1'370-476-1'800
|  | Weight kg: |  | 40
|  | Volume m³: |  | 0.22
Position |  | Type |  |  |  | Code |  | Brand |  | Q.ty
D02 | [9 empty] | 1
CUSTOM FABRICATED STAINLESS STEEL DOUBLE BOWL SINK WITH A DRAIN Made of Stainless Steel AISI - 304 (18/10) Dim : 1800 x 700 x 850 + 100 mm Bowl Size : 500 x 500 x 300 mm Fabricated With Italian Sink Top Double Bowl with A Drain Board Equipped With A Under Shelf Back Splash of 100 mm Hieght Fabricated With Legs of 40 mm Square Tube And Adjustable Plastic Bush Without Faucet / Mixer Tap
Dimensions: 1'000-600-850
|  | Weight kg: |  | 40
|  | Volume m³: |  | 0.86
Position |  | Type |  |  |  | Code |  | Brand |  | Q.ty
D03 | [9 empty] | 3
TABLE WITH LOWER FRAME IN STAINLESS STEEL AISI 304 Stainless steel table with reinforced lower frame on three sides to bear a load of 150 Kg/mq evenly arranged.
Dimensions: 1'100-600-850
|  | Weight kg: |  | 50
|  | Volume m³: |  | 0.79
| Position |  | Type |  |  |  | Code |  | Brand | Q.ty | Q.ty
1
| A12.1 | [9 empty] | 1
MIXER UNIT WITH LEVER CONTROL Single-hole mixer nozzle unit with long lever control
|  |  | Weight kg: |  | 2
|  |  | Volume m³: |  | 0.01
| Position |  | Type |  |  |  | Code |  | Brand |  | Q.ty
| A12.2 | [9 empty] | 1
SYPHON Plastic double syphon
Dimensions: 50-0-0
|  |  | Weight kg: |  | 1
|  |  | Volume m³: |  | 0.01
| Position |  | Type |  |  |  | Code |  | Brand |  | Q.ty
1

## buchery meat prep area
white meat and red meat prperation
Position | Type |  | Code | Brand | Q.ty
BUCHERY |  |  |  |  | 1
WORK TABLE WITH BOTTOM SHELF IN STAINLESS STEEL AISI 304 Stainless steel work table with bottom shelf, reinforced top and bottom shelf to bear a load of 150 Kg/mq evenly arranged.
Dimensions: 1'400-700-850
| Weight kg: | 72.4
| Volume m³: | 1.21
Position | Type |  | Code | Brand | Q.ty
BUCHERY | TC22 |  | TC -22 |  | 1
COMMERCIAL MEAT MINCER Sap Made in Italy Model : TC-22 Capacity : 300 Kg / Hour Dim : 450 x 300 x 360 mm Made of Stainless Steel AISI 304 Grade With Feedbox & Meat Pick Up Tray With One Extra Plate & Knife Speed Reducer With 4 Oil Immerced Gears All Parts Can be Remove & Cleaned Easily 230 Volt / 50 Hz / 1 Ph / 1.5 Kw
Position | Type |  | Code | Brand | Q.ty
BUCHERY |  |  |  |  | 1
SINK UNIT IN STAINLESS STEEL AISI 304 Stainless steel sink unit with 1 bowl of 500x500x300h, surrounding panels, c/w drain and overflow tube.
Dimensions: 700-700-850
| Weight kg: | 40
| Volume m³: | 0.66
Position | Type |  | Code | Brand | Q.ty
BUCHERY |  |  |  |  | 1
PLASTIC SYPHON Plastic syphon
Dimensions: 50-0-0
| Weight kg: | 1
| Volume m³: | 0.01
Position | Type |  | Code | Brand | Q.ty
BUCHERY |  |  |  | MARENO | 1
MIXER UNIT WITH LEVER CONTROL Single-hole mixer nozzle unit with long lever control
| Weight kg: | 2
| Volume m³: | 0.01
Position | Type |  | Code | Brand | Q.ty
BUCHERY |  |  |  |  | 1
CHOPPING BLOCK IN ST.ST. IN STAINLESS STEEL AISI 304 Chopping block for meat realized in s/s. Structure in steel tubes mm. 40x40, thick. 12/10. Poliethilen atoxic top in mm. 50.
Dimensions: 505-705-900
| Weight kg: | 52
| Volume m³: | 0.5
Position | Type |  | Code | Brand | Q.ty
BUCHERY |  |  |  |  | 1
WORK TABLE WITH BOTTOM SHELF IN STAINLESS STEEL AISI 304 Stainless steel work table with bottom shelf, reinforced top and bottom shelf to bear a load of 150 Kg/mq evenly arranged.
Dimensions: 1'500-700-850
| Weight kg: | 76.7
| Volume m³: | 1.29